## Sheet1
Uhlmann Umbrella Dimensions - Round
Dimensions for Type T, TX, TS, TXS, TL and TLx Umbrellas
Type | Ribs | Mast/ | Arms | Size |  | Area |  | Height Closed |  | Height Open |  | Tbl. Clear * |  | Weight |  | Side Height
| # | Wall | mm | m | ft | m² | ft² | cm | ft | cm | ft | cm | inches | kg | lb | cm | ft
T | 8 | 80/3 | 35x25x2 | 3 | 9' 10" | 7.065 | 76.0467 | 350 | 11.4835 | 280 | 9.1868 | 160 | 62.9952 | 28 | 61.6 | 225 | 7.3822
TS | 8 | 80/4 | 45x25x2 | 3 | 9' 10" | 7.065 | 76.0467 | 356 | 11.6804 | 280 | 9.1868 | 196 | 77.1691 | 37 | 81.4 | 225 | 7.3822
T | 8 | 80/3 | 35x25x2 | 3.5 | 11' 6" | 9.6163 | 103.5081 | 360 | 11.8116 | 290 | 9.5149 | 155 | 61.0266 | 28 | 61.6 | 230 | 7.5463
T | 8 | 80/3 | 35x25x2 | 4 | 13' 1" | 12.56 | 135.1942 | 370 | 12.1397 | 300 | 9.843 | 145 | 57.0894 | 30 | 66 | 235 | 7.7104
TS | 8 | 80/4 | 45x25x2 | 4 | 13' 1" | 12.56 | 135.1942 | 416 | 13.6 | 308 | 10.1 | 205 | 78.7 | 45 | 99 | 235 | 7.7
T | 8 | 80/3 | 35x25x2 | 4.5 | 14' 9" | 15.8963 | 171.1052 | 380 | 12.4678 | 300 | 9.843 | 135 | 53.1522 | 32 | 70.4 | 240 | 7.8744
T | 8 | 80/3 | 35x25x2 | 5 | 16' 5" | 19.625 | 211.2409 | 390 | 12.7959 | 310 | 10.1711 | 125 | 49.215 | 35 | 77 | 240 | 7.8744
TSX | 8 | 80/4 | 45x25x2 | 5 | 16' 5" | 19.625 | 211.2409 | 465 | 15.2567 | 329 | 10.7945 | 201 | 79.1377 | 66 | 145.2 | 240 | 7.8744
T | 8 | 80/4 | 35x25x2 | 5.5 | 18' 1" | 23.7462 | 255.6015 | 405 | 13.2881 | 315 | 10.3352 | 115 | 45.2778 | 38 | 83.6 | 240 | 7.8744
T | 8 | 80/4 | 35x25x2 | 6 | 19' 8" | 28.26 | 304.187 | 430 | 14.1083 | 330 | 10.8273 | 90 | 35.4348 | 48 | 105.6 | 245 | 8.0385
TSX | 12 | 110/5 | 45x25x2 | 6 | 19' 8" | 28.26 | 304.187 | 487 | 15.9785 | 345 | 11.3195 | 171 | 67.3261 | 110 | 242 | 240 | 7.8744
T | 12 | 80/4 | 35x25x2 | 6.5 | 21' 4" | 33.1662 | 356.9972 | 440 | 14.4364 | 330 | 10.8273 | 70 | 27.5604 | 55 | 121 | 245 | 8.0385
TX | 12 | 110/5 | 45x25x2 | 6.5 | 21' 4" | 33.1662 | 356.9972 | 508 | 16.6675 | 358 | 11.746 | 166 | 65.3575 | 117 | 257.4 | 245 | 8.0385
TX | 12 | 110/5 | 56x31x2.5 | 7 | 23' 0" | 38.465 | 414.0323 | 516 | 16.93 | 367 | 12.0413 | 148 | 58.2706 | 124 | 272.8 | 245 | 8.0385
TL | 12 | 106/3 | 45x25x2 | 7.2 | 24' 7" | 44.2 | 475.7631 | 470 | 15.4207 | 360 | 11.8116 | 90 | 35.4348 | 72 | 158.4 | 245 | 8.0385
TX | 12 | 110/5 | 56x31x2.5 | 8 | 26' 3" | 50.24 | 540.7768 | 550 | 18.0455 | 383 | 12.5662 | 128 | 50.3962 | 139 | 305.8 | 245 | 8.0385
TLx | 12 | 110/5 | 56x31x2.5 | 8 | 26' 3" | 50.24 | 540.7768 | 495 | 16.241 | 390 | 12.7959 | 80 | 31.4976 | 105 | 231 | 260 | 8.5306
TLx | 12 | 110/5 | 56x31x2.5 | 9 | 29' 6" | 63.585 | 684.4207 | 515 | 16.8972 | 400 | 13.124 | 50 | 19.686 | 125 | 275 | 260 | 8.5306
TLx | 12 | 110/5 | 56x31x2.5 | 10 | 32' 10" | 78.5 | 844.9638 | 550 | 18.0455 | 420 | 13.7802 | 35 | 13.7802 | 150 | 330 | 260 | 8.5306
* Even the largest umbrellas can be closed above the table using extended upper sleeves.
T | Telescopic
TX | Telescopic Reinforced
TS | Telescopic StrongWind
TSX | Telescopic StrongWind Reinforced
TL | Telescopic with Slider
TLX | Telescopic with Slider Reinforced
Wind resistance TS and TXS up to 102km or 60 miles/hour
Wind resistance TX Reinforced up to 70 km or 45 miles/hour
Please note: Valances and side panels reduce the wind resistance considerably