## Sheet1
Uhlmann Umbrella Dimensions - Square & Rectangular
Dimensions for Type T, TX, TS, TXS, TL and TLx Umbrellas
Type | Ribs | Mast/ | Arms | Size | [5 empty] | Area |  | Height Closed |  | Height Open |  | Tbl. Clear * |  | Weight |  | Side Height
| # | Wall | mm | meters |  |  | feet |  |  | m² | ft² | cm | ft | cm | ft | cm | inches | kg | lb | cm | ft
T | 8 | 80/3 | 35x25x2 | 2 | x | 2 | 6' 7" | x | 6' 7" | 4 | 43.0555 | 330 | 10.8273 | 270 | 8.8587 | 138 | 54.3334 | 20 | 44 | 225 | 7.3822
T | 8 | 80/3 | 35/25/2 | 2.5 | x | 2 | 8' 2" | x | 6' 7" | 5 | 53.8194 | 350 | 11.4835 | 262 | 8.5962 | 190 | 74.8068 | 21 | 46.2 | 225 | 7.3822
T | 8 | 80/3 | 35x25x2 | 2.5 | x | 2.5 | 8' 2" | x | 8' 2" | 6.25 | 67.2742 | 342 | 11.221 | 273 | 8.9571 | 165 | 64.9638 | 22 | 48.4 | 225 | 7.3822
T | 8 | 80/3 | 35/25/2 | 3 | x | 2 | 9' 10" | x | 6' 7" | 6 | 64.5832 | 345 | 11.3195 | 262 | 8.5962 | 173 | 68.1136 | 21 | 46.2 | 225 | 7.3822
T | 8 | 80/3 | 35x25x2 | 3 | x | 2.5 | 9' 10" | x | 8' 2" | 7.5 | 80.729 | 365 | 11.9756 | 272 | 8.9243 | 166 | 65.3575 | 25 | 55 | 225 | 7.3822
T | 8 | 80/3 | 35/25/2 | 3 | x | 3 | 9' 10" | x | 9' 10" | 9 | 96.8748 | 372 | 12.2053 | 282 | 9.2524 | 160 | 62.9952 | 28 | 61.6 | 225 | 7.3822
TS | 8 | 80/4 | 45x25x2 | 3 | x | 3 | 9' 10" | x | 9' 10" | 9 | 96.8748 | 387 | 13 | 289 | 10 | 164 | 64.5701 | 40 | 88 | 225 | 7.3822
T | 8 | 80/3 | 35/25/2 | 3.5 | x | 2 | 11' 6" | x | 6' 7" | 7 | 75.3471 | 368 | 12.0741 | 268 | 8.7931 | 170 | 66.9324 | 22 | 48.4 | 230 | 7.5463
T | 8 | 80/3 | 35x25x2 | 3.5 | x | 2.5 | 11' 6" | x | 8' 2" | 8.75 | 94.1839 | 373 | 12.2381 | 277 | 9.0884 | 160 | 62.9952 | 27 | 59.4 | 230 | 7.5463
T | 8 | 80/3 | 35/25/2 | 3.5 | x | 3 | 11' 6" | x | 9' 10" | 10.5 | 113.0206 | 377 | 12.3694 | 291 | 9.5477 | 150 | 59.058 | 29 | 63.8 | 235 | 7.7104
T | 8 | 80/3 | 35x25x2 | 3.5 | x | 3.5 | 11' 6" | x | 11' 6" | 12.25 | 131.8574 | 390 | 12.7959 | 300 | 9.843 | 140 | 55.1208 | 31 | 68.2 | 235 | 7.7104
TS | 8 | 80/4 | 35x25x2 | 3.5 | x | 3.5 | 11' 6" | x | 11' 6" | 12.25 | 131.8574 | 421 | 13.813 | 307 | 10.0727 | 164 | 64.5701 | 43 | 94.6 | 235 | 7.7104
T | 8 | 80/3 | 35/25/2 | 4 | x | 2 | 13' 1" | x | 6' 7" | 8 | 86.111 | 369 | 12.1069 | 277 | 9.0884 | 138 | 54.3334 | 27 | 59.4 | 235 | 7.7104
T | 8 | 80/3 | 35x25x2 | 4 | x | 2.5 | 13' 1" | x | 8' 2" | 10 | 107.6387 | 380 | 12.4678 | 281 | 9.2196 | 148 | 58.2706 | 29 | 63.8 | 235 | 7.7104
T | 8 | 80/3 | 35/25/2 | 4 | x | 3 | 13' 1" | x | 9' 10" | 12 | 129.1664 | 384 | 12.599 | 292 | 9.5805 | 140 | 55.1208 | 31 | 68.2 | 235 | 7.7104
TS | 8 | 80/4 | 45x25x2 | 4 | x | 3 | 13' 1" | x | 9' 10" | 12 | 129.1664 | 421 | 13.813 | 298 | 9.7774 | 164 | 64.5701 | 45 | 99 | 235 | 7.7104
T | 8 | 80/3 | 35/25/2 | 4 | x | 3.5 | 13' 1" | x | 11' 6" | 14 | 150.6942 | 403 | 13.2224 | 300 | 9.843 | 138 | 54.3334 | 31 | 68.2 | 235 | 7.7104
T | 8 | 80/3 | 35x25x2 | 4 | x | 4 | 13' 1" | x | 13' 1" | 16 | 172.2219 | 391 | 12.8287 | 307 | 10.0727 | 108 | 42.5218 | 34 | 74.8 | 235 | 7.7104
TS | 8 | 80/5 | 45x25x2 | 4 | x | 4 | 13' 1" | x | 13' 1" | 16 | 172.2219 | 434 | 14 | 316 | 10 | 141 | 55.5145 | 48 | 105.6 | 235 | 7.7104
T | 8 | 80/3 | 35x25x2 | 4.5 | x | 3 | 14' 9" | x | 9' 10" | 13.5 | 145.3122 | 405 | 13.2881 | 300 | 4 | 126 | 49.6087 | 34 | 74.8 | 235 | 7.7104
T | 8 | 80/3 | 35/25/2 | 4.5 | x | 3.5 | 14' 9" | x | 11' 6" | 15.75 | 169.531 | 399 | 13.0912 | 299 | 9.8102 | 115 | 45.2778 | 34 | 74.8 | 235 | 7.7104
T | 8 | 80/3 | 35x25x2 | 4.5 | x | 4 | 14' 9" | x | 13' 1" | 18 | 193.7497 | 411 | 13.4849 | 307 | 10.0727 | 110 | 43.3092 | 36 | 79.2 | 235 | 7.7104
T | 8 | 80/3 | 35/25/2 | 4.5 | x | 4.5 | 14' 9" | x | 14' 9" | 20.25 | 217.9684 | 413 | 13.5505 | 318 | 10.4336 | 93 | 36.616 | 40 | 88 | 235 | 7.7104
TXS | 12 | 110/5 | 45x25x2 | 4.5 | x | 4.5 | 14' 9" | x | 14' 9" | 20.25 | 217.9684 | 474 | 16 | 335 | 10.9914 | 145 | 57.0894 | 75 | 165 | 245 | 8.0385
T | 8 | 80/3 | 35/25/2 | 5 | x | 2.5 | 16' 5" | x | 8' 2" | 12.5 | 134.5484 | 396 | 12.9928 | 282 | 9.2524 | 120 | 47.2464 | 32 | 70.4 | 235 | 7.7104
T | 8 | 80/3 | 35x25x2 | 5 | x | 3 | 16' 5" | x | 9' 10" | 15 | 161.4581 | 400 | 13.124 | 290 | 9.5149 | 110 | 43.3092 | 36 | 79.2 | 235 | 7.7104
T | 8 | 80/3 | 35/25/2 | 5 | x | 3.5 | 16' 5" | x | 11' 6" | 17.5 | 188.3677 | 405 | 13.2881 | 299 | 9.8102 | 77 | 30.3164 | 36 | 79.2 | 235 | 7.7104
TXS | 10 | 110/5 | 56x31x2.5 | 5 | x | 3.5 | 16' 5" | x | 11' 6" | 17.5 | 188.3677 | 447 | 14.6661 | 306 | 10.0399 | 136 | 53.5459 | 70 | 154 | 235 | 7.7104
T | 8 | 80/4 | 35x25x2 | 5 | x | 4 | 16' 5" | x | 13' 1" | 20 | 215.2774 | 416 | 13.649 | 318 | 10.4336 | 96 | 37.7971 | 40 | 88 | 245 | 8.0385
TXS | 10 | 110/5 | 56x31x2.5 | 5 | x | 4 | 16' 5" | x | 13' 1" | 20 | 215.2774 | 469 | 15.3879 | 325 | 10.6632 | 143 | 56.302 | 79 | 173.8 | 245 | 8.0385
T | 8 | 80/4 | 45x25x2 | 5 | x | 4.5 | 16' 5" | x | 14' 9" | 22.5 | 242.1871 | 430 | 14.1083 | 327 | 10.7289 | 92 | 36.2222 | 48 | 105.6 | 245 | 8.0385
T | 8 | 80/4 | 45x25x2 | 5 | x | 5 | 16' 5" | x | 16' 5" | 25 | 269.0968 | 425 | 13.9443 | 330 | 10.8273 | 78 | 30.7102 | 50 | 110 | 245 | 8.0385
TXS | 12 | 110/5 | 56x31xx2.5 | 5 | x | 5 | 16' 5" | x | 16' 5" | 25 | 269.0968 | 497 | 16.3066 | 344 | 11.2866 | 132 | 51.971 | 82 | 180.4 | 245 | 8.0385
T | 8 | 80/4 | 45x25x2 | 5.5 | x | 3.5 | 18' 1" | x | 11' 6" | 19.25 | 207.2045 | 418 | 13.7146 | 309 | 10.1383 | 94 | 37.0097 | 46 | 101.2 | 245 | 8.0385
T | 8 | 80/4 | 45x25x2 | 5.5 | x | 4 | 18' 1" | x | 13' 1" | 22 | 236.8051 | 425 | 13.9443 | 320 | 10.4992 | 85 | 33.4662 | 48 | 105.6 | 245 | 8.0385
TL | 12 | 106/3 | 45x25x2 | 5.5 | x | 4.5 | 18' 1" | x | 14' 9" | 24.75 | 266.4058 | 440 | 14.4364 | 328 | 10.7617 | 73 | 28.7416 | 48 | 105.6 | 245 | 8.0385
T | 8 | 80/4 | 45x25x2 | 5.5 | x | 5 | 18' 1" | x | 16' 5" | 27.5 | 296.0064 | 459 | 15.0598 | 337 | 11.057 | 84 | 33.0725 | 56 | 123.2 | 245 | 8.0385
TX | 12 | 106/3 | 45x25x2 | 5.5 | x | 5.5 | 18' 1" | x | 18' 1" | 30.25 | 325.6071 | 446 | 14.6333 | 359 | 11.7788 | 50 | 19.686 | 78 | 171.6 | 250 | 8.2025
T | 8 | 80/4 | 45x25x2 | 6 | x | 3 | 19' 8" | x | 9' 10" | 18 | 193.7497 | 440 | 14.4364 | 328 | 10.7617 | 85 | 33.4662 | 47 | 103.4 | 245 | 8.0385
T | 8 | 80/4 | 45x25x2 | 6 | x | 3.5 | 19' 8" | x | 11' 6" | 21 | 226.0413 | 459 | 15.0598 | 337 | 11.057 | 70 | 27.5604 | 48 | 105.6 | 245 | 8.0385
T | 8 | 80/4 | 45x25x2 | 6 | x | 4 | 19' 8" | x | 13' 1" | 24 | 258.3329 | 446 | 14.6333 | 359 | 11.7788 | 72 | 28.3478 | 50 | 110 | 245 | 8.0385
TSX | 10 | 110/5 | 56x31x2.5 | 6 | x | 4 | 19' 8" | x | 13' 1" | 24 | 258.3329 | 490 | 16.0769 | 334 | 10.9585 | 121 | 47.6401 | 83 | 182.6 | 245 | 8.0385
T | 8 | 80/4 | 45x25x2 | 6 | x | 4.5 | 19' 8" | x | 14' 9" | 27 | 290.6245 | 455 | 14.9285 | 330 | 10.8273 | 72 | 28.3478 | 56 | 123.2 | 245 | 8.0385
TL | 12 | 106/3 | 45x25xx2 | 6 | x | 5 | 19' 8" | x | 16' 5" | 30 | 322.9161 | 453 | 14.8629 | 343 | 11.2538 | 50 | 19.686 | 78 | 171.6 | 245 | 8.0385
TX | 12 | 110/5 | 56x31x2.5 | 6 | x | 5 | 19' 8" | x | 16' 5" | 30 | 322.9161 | 508 | 16.6675 | 344 | 11.2866 | 107 | 42.128 | 88 | 193.6 | 245 | 8.0385
TX | 12 | 110/5 | 56x31x2.5 | 6 | x | 5.5 | 19' 8" | x | 18' 1" | 33 | 355.2077 | 517 | 16.9628 | 353 | 11.5819 | 98 | 38.5846 | 96 | 211.2 | 245 | 8.0385
TX | 12 | 110/5 | 56x31x2.5 | 6 | x | 6 | 19' 8" | x | 19' 8" | 36 | 387.4993 | 536 | 17.5862 | 362 | 11.8772 | 98 | 38.5846 | 109 | 239.8 | 245 | 8.0385
T | 8 | 80/4 | 45x25x2 | 6.5 | x | 4 | 21' 4" | x | 13' 1" | 26 | 279.8606 | 455 | 14.9285 | 330 | 10.8273 | 65 | 25.5918 | 56 | 123.2 | 245 | 8.0385
TL | 10 | 106/3 | 45x25x2 | 6.5 | x | 4.5 | 21' 4" | x | 14' 9" | 29.25 | 314.8432 | 450 | 14.7645 | 338 | 11.0898 | 52 | 20.4734 | 80 | 176 | 245 | 8.0385
TLx | 12 | 110/5 | 56x31x2.5 | 6.5 | x | 6.5 | 21' 4" | x | 21' 4" | 42.25 | 454.7735 | 525 | 17.2252 | 390 | 12.7959 | 40 | 15.7488 | 115 | 253 | 265 | 8.6946
TX | 10 | 110/5 | 56x31x2.5 | 7 | x | 4 | 23' 0" | x | 13' 1" | 28 | 301.3884 | 499 | 16.3722 | 331 | 10.8601 | 88 | 34.6474 | 92 | 202.4 | 245 | 8.0385
TX | 12 | 110/5 | 56x31x2.5 | 7 | x | 5 | 23' 0" | x | 16' 5" | 35 | 376.7355 | 515 | 16.8972 | 343 | 11.2538 | 40 | 15.7488 | 96 | 211.2 | 245 | 8.0385
TLx | 12 | 110/5 | 56x31x2.5 | 7 | x | 6 | 23' 0" | x | 19' 8" | 42 | 452.0825 | 535 | 17.5533 | 385 | 12.6319 | 50 | 19.686 | 115 | 253 | 270 | 8.8587
TXV | 12 | 111/7 | 56x31x2.5 | 7 | x | 7 | 23' 0" | x | 23' 0" | 49 | 527.4296 | 569 | 18.6689 | 394 | 12.9271 | 50 | 19.686 | 200 | 440 | 245 | 8.0385
TX | 10 | 110/5 | 56x31x2.5 | 7.5 | x | 4 | 24' 7" | x | 13' 1" | 30 | 322.9161 | 522 | 17.1268 | 349 | 11.4507 | 87 | 34.2536 | 98 | 215.6 | 245 | 8.0385
TLx | 12 | 110/5 | 56x31x2.5 | 7.5 | x | 5.5 | 24' 7" | x | 18' 1" | 41.25 | 444.0096 | 520 | 17.0612 | 373 | 12.2381 | 40 | 15.7488 | 114 | 250.8 | 275 | 9.0228
TL | 12 | 106/3 | 45x25x2 | 7.5 | x | 7.5 | 24' 7" | x | 24' 7" | 56.25 | 605.4677 | 546 | 17.9143 | 406 | 13.3209 | 15 | 6 | 155 | 341 | 280 | 9.1868
TLx | 10 | 110/5 | 56x31x2.5 | 8 | x | 4.5 | 26' 3" | x | 14' 9 " | 36 | 387.4993 | 503 | 16.5034 | 358 | 11.746 | 40 | 15.7488 | 115 | 253 | 275 | 9.0228
TLx | 10 | 110/5 | 56x31x2.5 | 8 | x | 5 | 26' 3" | x | 16' 5" | 40 | 430.5548 | 517 | 16.9628 | 367 | 12.0413 | 40 | 15.7488 | 115 | 253 | 275 | 9.0228
TLx | 12 | 110/5 | 56x31x2.5 | 8 | x | 6 | 26' 3" | x | 19' 8" | 48 | 516.6658 | 526 | 17.2581 | 383 | 12.5662 | 30 | 11.8116 | 145 | 319 | 275 | 9.0228
TLx | 12 | 110/5 | 56x31x2.5 | 8 | x | 7 | 26' 3" | x | 23' 0" | 56 | 602.7767 | 560 | 18.3736 | 425 | 13.9443 | 10 | 3.9372 | 169 | 371.8 | 280 | 9.1868
TLx | 10 | 110/5 | 56x31x2.5 | 8.5 | x | 5 | 27'11" | x | 16' 5" | 42.5 | 457.4645 | 525 | 17.2252 | 378 | 12.4022 | 30 | 11.8116 | 125 | 275 | 275 | 9.0228
TLx | 10 | 110/5 | 56x31x2.5 | 9 | x | 5 | 29' 6" | x | 16' 5" | 45 | 484.3742 | 550 | 18.0455 | 380 | 12.4678 | 20 | 7.8744 | 135 | 297 | 280 | 9.1868
FX | 8 | 110/5 |  | 3 | x | 3 | 9' 10" | x | 9' 10" | 9 | 96.8748 | 395 | 12.96 | 286 | 9.3837 | 176 | 69.2947 | 64 | 140.8 | 230 | 7.5463
FX | 8 | 110/5 |  | 4 | x | 4 | 13' 1" | x | 13' 1" | 16 | 172.2219 | 446 | 14.6333 | 308 | 10.1055 | 156 | 61.4203 | 78 | 171.6 | 232 | 7.6119
FX | 8 | 110/5 |  | 5 | x | 4 | 16' 5" | x | 13' 1" | 20 | 215.2774 | 446 | 14.6333 | 308 | 10.1055 | 120 | 47.2464 | 85 | 187 | 234 | 7.6775
FX | 8 | 125/10 |  | 5 | x | 5 | 16' 5" | x | 16' 5" | 25 | 269.0968 | 520 | 17.0612 | 325 | 10.6632 | 128 | 50.3962 | 113 | 248.6 | 212 | 6.9557
* Even the largest umbrellas can be closed above the table using extended upper sleeves.
T | Telescopic
TX | Telescopic Reinforced
TS | Telescopic StrongWind
TXS | Telescopic Reinforced StrongWind
TL | Telescopic with Slider
TLX | Telescopic with Slider Reinforced
Wind resistance TS and TXS up to 102km or 60 miles/hour
Wind resistance TX Reinforced up to 70 km or 45 miles/hour
Wind resistance TXV Reinforced up to 50 km or 30 miles/hour
Please note: Valances and side panels reduce the wind resistance considerably (10-15%)